## Sheet1
AxxSolder V3.0 | Prises as per 2023-10-03 |  | Parts for AxxSolder Station only
Parts for AxxSolder Portable only
References | Value | Footprint | Manufacturer | Manufacturer_Part_Number | Mouser Part Number | Quantity
C1, C4, C5, C13, C14, C20, C21, C22, C24, C26, C27, C28, C29, C30, C31, C32, C33, C34, C37 | 100n | C_0603_1608Metric | KEMET | C0603C104J5RACTU | 80-C0603C104J5R | 19 | 0.482 | 9.16
C2, C3, C6, C12, C15, C16, C19, C25, C36 | 10u | C_0603_1608Metric | Murata Electronics | GRM188R6YA106MA73J | 81-GRM188R6YA106MA3J | 9 | 2.4 | 21.6
C8, C9, C35 | 22u | C_1206_3216Metric | Samsung Electro-Mechanics | CL31A226MOCLNNC | 187-CL31A226MOCLNNC | 3 | 2.4 | 7.2
C10, C11 | 1n | C_0603_1608Metric | KEMET | C0603C102K3GAC | 80-C0603C102K3G | 2 | 9.16 | 18.32
C38, C39 | 22u/35V | C_1206_3216Metric | TDK | C3216X5R1V226M160AC | 810-C3216X5R1V226M | 2 | 1.04 | 1.04
C7 | 75p | C_0603_1608Metric | KEMET | C0603C750K5HACTU | 80-C0603C750K5HACTU | 1 | 1.4 | 28
R4, R7, R16, R17, R18, R19, R20, R22, R23, R24, R25, R26, R27, R28, R29, R30, R32, R33, R34, R35 | 4k7 | R_0603_1608Metric | Panasonic | ERJ-3RBD4701V | 667-ERJ-3RBD4701V | 20 | 1.67 | 8.35
R10, R11, R14, R21, R41 | 22k | R_0603_1608Metric | Panasonic | ERJ-UP3J223V | 667-ERJ-UP3J223V | 5 | 2.4 | 9.6
R1, R5, R13, R15 | 1k5 | R_0603_1608Metric | Panasonic | ERJ-H3ED1501V | 667-ERJ-H3ED1501V | 4 | 1.36 | 4.08
R3, R6, R9 | 220k | R_0603_1608Metric | Panasonic | ERJ-3RED2203V | 667-ERJ-3RED2203V | 3 | 1.36 | 2.72
R2, R8 | 360k | R_0603_1608Metric | Panasonic | ERJ-3RED3603V | 667-ERJ-3RED3603V | 2 | 3.02 | 6.04
R12, R31 | 100 | R_0603_1608Metric | Panasonic | ERJ-P03F1000V | 667-ERJ-P03F1000V | 2 | 8.75 | 8.75
R39 | 5m | RESC6432X89N | Vishay | WSLP25125L000FEA | 71-WSLP25125L000FEA | 1 | 1.04 | 1.04
R40 | 1M | R_1206_3216Metric | Bourns | CHV1206-JW-105ELF | 652-CHV1206JW105ELF | 1 | 8.43 | 8.43
L1 | SRP7028CC | INDPM7366X300N | Bourns | SRP7028CC-100M | 652-SRP7028CC-100M | 1 | 1.25 | 5
D5, D6, D7, D8 | BAT54S | SOT95P230X110-3N | Diotec Semiconductor | BAT54S | 637-BAT54S | 4 | 1.25 | 5
D1, D2 | BAV199WQ-7 | SOT65P210X110-3N | Diodes Incorporated | BAV199WQ-7 | 621-BAV199WQ-7 | 2 | 4.48 | 8.96
D3, D4 | SMF4L24AT1G | SODFL3619X98N | LITTELFUSE | SMF4L24AT1G | 576-SMF4L24AT1G | 2 | 4.27 | 8.54
D9, D13 | PMEG6020ER | PMEG6020ER115 | Nexperia | PMEG6020ER,115 | 771-PMEG6020ER-115 | 2 | 207.76 | 207.76
U1 | ~ | Adafruit_240x320_TFT | Adafruit | 4311 | 485-4311 | 1 | 29.01 | 29.01
U3 | PEC11J-9220F-S0015 | PEC11J9220FS0015 | Bourns | PEC11J-9220F-S0015 | 652-PEC11J9220FS0015 | 1 | 17.92 | 17.92
U4 | BSC014N04LS | BSC014N04LS | Infineon Technologies | BSC014N04LSATMA1 | 726-BSC014N04LSATMA1 | 1 | 33.49 | 33.49
F1 | 0154007.DRL | 0154100DR | LITTELFUSE | 0154007.DRL | 576-0154007.DRL | 1 | 8.12 | 8.12
F2 | SF-2410FP100W-2 | SF2410FP100W2 | Bourns | SF-2410FP100W-2 | 652-SF-2410FP100W-2 | 1 | 6.15 | 18.45
S1, S2, S3 | ADTSM644KVTR | ADTSM644KVTR | Apem | ADTSM644KVTR | 642-ADTSM644KVTR | 3 | 0.829 | 1.66 | 75 ,64 Euro
J4, J5 | TSW-102-07-T-S | TSW-102-XX-YY-S | SAMTEC | TSW-102-07-T-S | 200-TSW10207TS | 2 | 1.87 | 1.87
FB1 | BLM18HE601SN1D | R_0603_1608Metric | Murata Electronics | BLM18HE601SN1D | 81-BLM18HE601SN1D | 1 | 49.28 | 49.28
IC1 | OPA2387DSGT | SON50P200X200X80-9N | Texas Instruments | OPA2387DSGT | 595-OPA2387DSGT | 1 | 4.17 | 4.17
IC2 | TPD4E1B06DRLR | SOTFL50P160X60-6N | Texas Instruments | TPD4E1B06DRLR | 595-TPD4E1B06DRLR | 1 | 16.58 | 16.58
IC3 | TPS54302DDCR | SOT95P280X110-6N | Texas Instruments | TPS54302DDCR | 595-TPS54302DDCR | 1 | 28.22 | 28.22
IC4 | STUSB4500QTR | QFN50P400X400X100-25N-D | STMicroelectronics | STUSB4500QTR | 511-STUSB4500QTR | 1 | 66.3 | 66.3
IC5 | LTC4440AHMS8E | SOP65P490X110-9N | Analog Devices | LTC4440AHMS8E-5#PBF | 584-C4440AHMS8E-5PBF | 1 | 29.57 | 29.57
IC6 | MAX16171ATA_VY+T | SON50P300X200X80-9N | Analog Devices | MAX16171ATA/VY+T | 700-MAX16171ATA/VY+T | 1 | 63.28 | 63.28
IC7 | STM32G431CBT6 | QFP50P900X900X160-48N | STMicroelectronics | STM32G431CBT6 | 511-STM32G431CBT6 | 1 | 30.35 | 30.35
LS1 | CMI-9653S-SMT-TR | CMI9653SSMTTR | CUI Devices | CMI-9653S-SMT-TR | 490-CMI-9653S-SMT-TR | 1 | 9.37 | 9.37
PS1 | LD1117AS33TR | SOT230P700X190-4N | STMicroelectronics | LD1117AS33TR | 511-LD1117AS33 | 1 | 10.83 | 10.83
Q1 | STL9P3LLH6 | STL20N6F7 | STMicroelectronics | STL9P3LLH6 | 511-STL9P3LLH6 | 1 | 1.57 | 1.57
Q2 | 2N7002NXAKR | SOT95P230X110-3N | Nexperia | 2N7002NXAKR | 771-2N7002NXAKR | 1 | 10.83 | 10.83
Q3 | STL10N3LLH5 | STL10N3LLH5 | STMicroelectronics | STL10N3LLH5 | 511-STL10N3LLH5 | 1 | 14.11 | 14.11
J1 | USB4110-GF-A | USB4110GFA | GCT | USB4110-GF-A | 640-USB4110-GF-A | 1 | 41.44 | 41.44
J2 | 691243110009 | 691243110009 | Wurth Elektronik | 691243110009 | 710-691243110009 | 1 | 3.75 | 3.75
J3 | 61300611821 | RHDR6W97P0X254_1X6_1574X250X865P | Wurth Elektronik | 61300611821 | 710-61300611821 | 1
SUM Components | [5 empty] | #REF!
Hardware
PCB |  |  |  | 1 | 2 | 2
Fuse 10A |  |  |  | 1 | 0.38 | 0.38
Connector for JBC stand (binder 99-0624-00-07) |  |  |  | 1 | 5.11 | 5.11
Connector for soldering iron (HIROSE(HRS) RPC1-12RB-6P(71)) |  |  |  | 1 | 6.11 | 6.11
Power connector (Anderson PP30)BLACK |  |  |  | 2 | 1.22 | 2.44
Power connector (Anderson PP30) RED |  |  |  | 2 | 1.22 | 2.44
Rotary encoder knob |  |  |  | 1 | 2.01 | 2.01
Rocker Switch (R13-66A-02-BB2) |  |  |  | 1 | 2.47 | 2.47
3D printed housing |  |  |  | 1 | 5 | 5
Screws - M3x8mm countersunk | For the display |  |  | 4 | 0.1 | 0.4
Screws - M4x8mm | For enclosure to JBS stand |  |  | 1 | 0.2 | 0.4
Screws - M2.5x10mm | For the binder 99-0624-00-07 |  |  | 4 | 0.1 | 0.4
Screws - M2x8mm + nuts | For the aluminium rest |  |  | 2 | 0.1 | 0.2
Aluminium plate 15x10x3 mm |  |  |  | 1 | 1 | 1
SUM Hardware | [5 empty] | 30.36
JBC stand
JBS Stand |  |  |  | 1 | 171.4 | 171.4
Non-genuine Stand |  | WARNING: NOT tested! Use at own risk
Non-brand Stand |  |  |  | 1 | 35.06 | 35.06
JBC T210 handle piece
T210 handle piece |  |  |  | 1 | 66.34 | 66.34
c210-0008 tip |  |  |  | 1 | 38.34 | 38.34
SUM JBC stand and handle | [5 empty] | 104.68
TOTAL Sum with genuine JBC handle and stand | [5 empty] | #REF!
TOTAL Sum with non-genuine JBC stand | [5 empty] | #REF!