## Sheet1
AxxSolder V3.0 | Prises as per 2024-02-20 |  | Parts for AxxSolder Station only
Parts for AxxSolder Portable only
References | Value | Footprint | Manufacturer | Manufacturer_Part_Number | Mouser Part Number | Quantity | Price per part | Price total | Stock | Can make | needed for 5 | need to buy
C3, C9, C14, C15, C16, C17, C18, C21, C22, C23, C24, C25, C26, C27, C28, C29, C33 | 100n | C_0603_1608Metric | KEMET | C0603C104J5RACTU | 80-C0603C104J5R | 17 | 0.043 | 0.731 |  | 0 | 85 | 85
C1, C2, C5, C7, C8, C10, C11, C12, C13, C19, C20, C30, C31, C32, C34, C35 | 10u | C_0603_1608Metric | Murata Electronics | GRM188R6YA106MA73J | 81-GRM188R6YA106MA3J | 16 | 0.177 | 2.832 | 70 | 4.375 | 80 | 10
C4, C6 | 1n | C_0603_1608Metric | KEMET | C0603C102K3GAC | 80-C0603C102K3G | 2 | 0.093 | 0.186 | 8 | 4 | 10 | 2
C37 | 220u | CAPAE830X1050N | KEMET | EEV227M035A9MAA | 80-EEV227M035A9MAA | 1 | 0.614 | 0.614 | 2 | 2 | 5 | 3
R4, R6, R18, R19, R20, R22, R23, R25, R26, R27, R28, R29, R30, R31, R32, R33, R35, R36, R37, R38 | 4k7 | R_0603_1608Metric | Panasonic | ERJ-3RBD4701V | 667-ERJ-3RBD4701V | 20 | 0.125 | 2.5 |  | 0 | 100 | 100
R11, R12, R15, R21, R24 | 22k | R_0603_1608Metric | Panasonic | ERJ-UP3J223V | 667-ERJ-UP3J223V | 5 | 0.14 | 0.7 |  | 0 | 25 | 25
R1, R5, R14, R17 | 1k5 | R_0603_1608Metric | Panasonic | ERJ-H3ED1501V | 667-ERJ-H3ED1501V | 4 | 0.214 | 0.856 | 4 | 1 | 20 | 16
R2, R7, R8, R9 | 360k | R_0603_1608Metric | Panasonic | ERJ-3RED3603V | 667-ERJ-3RED3603V | 4 | 0.121 | 0.484 | 4 | 1 | 20 | 16
R3, R10 | 220k | R_0603_1608Metric | Panasonic | ERJ-3RED2203V | 667-ERJ-3RED2203V | 2 | 0.121 | 0.242 | 8 | 4 | 10 | 2
R13, R16, R34, R43, R46, R47, R48 | 100 | R_0603_1608Metric | Panasonic | ERJ-P03F1000V | 667-ERJ-P03F1000V | 7 | 0.307 | 2.149 |  | 0 | 35 | 35
R42 | 5m | RESC6432X89N | Vishay | WSLP25125L000FEA | 71-WSLP25125L000FEA | 1 | 0.753 | 0.753 | 1 | 1 | 5 | 4
R44 | 1M | R_0805_2012Metric | Panasonic | ERJ-6GEYJ105V | 667-ERJ-6GEYJ105V | 1 | 0.093 | 0.093 | 8 | 8 | 5 | -3
R45 | 100m | R_0805_2012Metric | Panasonic | ERJ-6DSFR10V | 667-ERJ-6DSFR10V | 1 | 0.409 | 0.409 |  | 0 | 5 | 5
L1 | SRP7028CC-150M | INDPM7366X300N | Bourns | SRP7028CC-150M | 652-SRP7028CC-150M | 1 | 0.753 | 0.753 | 13 | 13 | 5 | -8
D5, D6, D7, D8 | BAT54S | SOT95P230X110-3N | Diotec Semiconductor | BAT54S | 637-BAT54S | 4 | 0.112 | 0.448 | 78 | 19.5 | 20 | -58
D1, D2 | BAV199WQ-7 | SOT65P210X110-3N | Diodes Incorporated | BAV199WQ-7 | 621-BAV199WQ-7 | 2 | 0.195 | 0.39 |  | 0 | 10 | 10
D3, D4 | SMF4L24AT1G | SODFL3619X98N | LITTELFUSE | SMF4L24AT1G | 576-SMF4L24AT1G | 2 | 0.4 | 0.8 |  | 0 | 10 | 10
D9, D10 | PMEG6020ER | PMEG6020ER115 | Nexperia | PMEG6020ER,115 | 771-PMEG6020ER-115 | 2 | 0.372 | 0.744 | 1 | 0.5 | 10 | 9
U1 | Adafruit_240x320_TFT | Adafruit_240x320_TFT | Adafruit | 4311 | 485-4311 | 1 | 18.55 | 18.55 | 1 | 1 | 5 | 4
U2 | RIC11-31S15D7-GSMT | RIC11-31S15D7-GSMT | CUI Devices | RIC11-31S15D7-GSMT | 179-RIC1131S15D7GSMT | 1 | 2.37 | 2.37 | 1 | 1 | 5 | 4
U3 | BSC014N04LS | BSC014N04LS | Infineon Technologies | BSC014N04LSATMA1 | 726-BSC014N04LSATMA1 | 1 | 1.6 | 1.6 | 10 | 10 | 5 | -5
F1 | 0154007.DR | 0154100DR | LITTELFUSE | 0154007.DR | 576-0154007.DR | 1 | 2.55 | 2.55 | 3 | 3 | 5 | 2
F2 | SF-2410FP100W-2 | SF2410FP100W2 | Bourns | SF-2410FP100W-2 | 652-SF-2410FP100W-2 | 1 | 0.725 | 0.725 | 5 | 5 | 5 | 0
S1, S2, S3 | ADTSM644RVTR | ADTSM644RVTR | Apem | ADTSM644RVTR | 642-ADTSM644RVTR | 2 | 0.549 | 1.098 | 13 | 6.5 | 10 | -3
FB1 | BLM18HE601SN1D | R_0603_1608Metric | Murata Electronics | BLM18HE601SN1D | 81-BLM18HE601SN1D | 1 | 0.177 | 0.177 |  | 0 | 5 | 5
IC1 | TLV76733DRVR | SON65P200X200X80-7N | Texas Instruments | TLV76733DRVR | 595-TLV76733DRVR | 1 | 0.381 | 0.381 | 8 | 8 | 5 | -3
IC2 | OPA2387DSGT | SON50P200X200X80-9N | Texas Instruments | OPA2387DSGT | 595-OPA2387DSGT | 1 | 4.4 | 4.4 | 2 | 2 | 5 | 3
IC3 | LMR54406DBVR | SOT95P280X145-6N | Texas Instruments | LMR54406DBVR | 595-LMR54406DBVR | 1 | 0.967 | 0.967 | 8 | 8 | 5 | -3
IC4 | STM32G431CBT6 | QFP50P900X900X160-48N | STMicroelectronics | STM32G431CBT6 | 511-STM32G431CBT6 | 1 | 5.65 | 5.65 | 6 | 6 | 5 | -1
IC5 | TPD4E1U06DBVR | SOT95P280X145-6N | Texas Instruments | TPD4E1U06DBVR | 595-TPD4E1U06DBVR | 1 | 0.326 | 0.326 | 8 | 8 | 5 | -3
IC6 | STUSB4500QTR | QFN50P400X400X100-25N-D | STMicroelectronics | STUSB4500QTR | 511-STUSB4500QTR | 1 | 2.52 | 2.52 |  | 0 | 5 | 5
IC7 | MAX16171ATA_VY+T | SON50P300X200X80-9N | Analog Devices | MAX16171ATA/VY+T | 700-MAX16171ATA/VY+T | 1 | 2.64 | 2.64 |  | 0 | 5 | 5
IC8 | LTC4440AHMS8E | SOP65P490X110-9N | Analog Devices | LTC4440AHMS8E-5#PBF | 584-C4440AHMS8E-5PBF | 1 | 5.22 | 5.22 | 6 | 6 | 5 | -1
IC9 | INA281A5QDBVRQ1 | SOT95P280X145-5N | Texas Instruments | INA281A5QDBVRQ1 | 595-INA281A5QDBVRQ1 | 1 | 2.74 | 2.74 | 3 | 3 | 5 | 2
LS1 | CMI-9653S-SMT-TR | CMI9653SSMTTR | CUI Devices | CMI-9653S-SMT-TR | 490-CMI-9653S-SMT-TR | 1 | 2.71 | 2.71 | 4 | 4 | 5 | 1
Q1 | STL9P3LLH6 | STL20N6F7 | STMicroelectronics | STL9P3LLH6 | 511-STL9P3LLH6 | 1 | 0.995 | 0.995 | 3 | 3 | 5 | 2
Q2 | STL10N3LLH5 | STL10N3LLH5 | STMicroelectronics | STL10N3LLH5 | 511-STL10N3LLH5 | 1 | 0.967 | 0.967 |  | 0 | 5 | 5
Q3 | 2N7002NXAKR | SOT95P230X110-3N | Nexperia | 2N7002NXAKR | 771-2N7002NXAKR | 1 | 0.13 | 0.13 |  | 0 | 5 | 5
J5, J6 | TSW-102-07-T-S | TSW-102-XX-YY-S | SAMTEC | TSW-102-07-T-S | 200-TSW10207TS | 2 | 0.093 | 0.186 |  | 0 | 10 | 10
J1 | USB4110-GF-A | USB4110GFA | GCT | USB4110-GF-A | 640-USB4110-GF-A | 1 | 1.26 | 1.26 | 7 | 7 | 5 | -2
J2 | 691243110009 | 691243110009 | Wurth Elektronik | 691243110009 | 710-691243110009 | 1 | 3.7 | 3.7 | 3 | 3 | 5 | 2
J4 | 61300611821 | RHDR6W97P0X254_1X6_1574X250X865P | Wurth Elektronik | 61300611821 | 710-61300611821 | 1 | 0.335 | 0.335 |  | 0 | 5 | 5
SUM Components | [7 empty] | 77.881
Hardware
PCB - Development was done with PCBs from PCBWay, 2 layer, Immersion gold(ENIG) (1U"), + stencil |  |  |  | 1 | 12.62 | 12.62 |  |  | 18
Connector for JBC stand (binder 99-0624-00-07) |  |  |  | 1 | 5.11 | 5.11
Connector for soldering iron (HIROSE(HRS) RPC1-12RB-6P(71)) |  |  |  | 1 | 6.11 | 6.11
Power connector (Anderson PP15) BLACK | https://eu.mouser.com/ProductDetail/Anderson-Power-Products/1395G1?qs=yoCgdRjoRtHp7gSzhBTdjg%3D%3D |  |  | 2 | 0.949 | 1.898
Power connector (Anderson PP15) RED | https://eu.mouser.com/ProductDetail/Anderson-Power-Products/1395?qs=yoCgdRjoRtFIuHO4SWqMZA%3D%3D |  |  | 2 | 1.37 | 2.74
Power connector (Anderson PP15) GREEN | https://eu.mouser.com/ProductDetail/Anderson-Power-Products/1395G3?qs=yoCgdRjoRtE1BBke6hIRPA%3D%3D |  |  | 2 | 0.84 | 1.68
Rotary encoder knob | https://eu.mouser.com/ProductDetail/Davies-Molding/1101?qs=byeeYqUIh0PVJzrDf6EcyQ%3D%3D |  |  | 1 | 0.875 | 0.875 |  |  | 2
Tactile button caps | https://eu.mouser.com/ProductDetail/Omron-Electronics/B32-2000?qs=ZP3UR5XsUocRMlsFF2GtPw%3D%3D |  |  | 2 | 0.856 | 1.712 |  |  | 13
Rocker Switch | https://eu.mouser.com/ProductDetail/Wurth-Elektronik/471001264143?qs=YCa%2FAAYMW03bZZ%252BoQThfXw%3D%3D |  |  | 1 | 3.45 | 3.45
3D printed housing |  |  |  | 1 | 5 | 5
Screws - M2.5x12mm countersunk | To mount the PCB to enclosure |  |  | 4 | 0.1 | 0.4
Screws - M2.5x20mm | To mount PP15 connectors |  |  | 1 | 0.1 | 0.1
Screws - M4x8mm | For enclosure to JBS stand |  |  | 1 | 0.2 | 0.4
Screws - M2.5x6mm | For the binder 99-0624-00-07 |  |  | 4 | 0.1 | 0.4
Screws - M2x8mm + nuts | For the aluminium rest |  |  | 2 | 0.1 | 0.2
Aluminium plate 15x10x3 mm | For the aluminium rest |  |  | 1 | 1 | 1
SUM Hardware | [5 empty] | 43.695
JBC stand
JBS Stand | https://www.jbctools.com/ad-sf-stand-for-t210-t245-handles-product-2018.html |  |  | 1 | 171.4 | 171.4
Non-genuine Stand
Non-brand Stand |  |  |  | 1 | 35.06 | 35.06
JBC T210 handle piece
T210 handle piece |  |  |  | 1 | 66.34 | 66.34
c210-0008 tip |  |  |  | 1 | 38.34 | 38.34
SUM JBC stand and handle |  |  |  |  | 104.68
TOTAL Sum with genuine JBC handle and stand |  |  |  |  | 397.656
TOTAL Sum with non-genuine JBC stand |  |  |  |  | 261.316